## სამეცნიერო აპარატურა
Information on significant scientific equipment/devices and special premises of the TSMU Iovel Kutateladze Institute of Pharmacochemistry as of January 1, 2022
| Scientific Research Institute / Center | Significant scientific equipment/devices | [7 empty] | Special scientific fucilities/territories etc. (Tunnel / Experimental Field / Plot / Polygon)
| Name | Title of the equipment/device (Manufacturer / Brand) | Technical characteristics | Date of issue | Exploitation staring year | Usage/application (works that can be performed with the device) | Purpose of usage/application (scientific / educational / industrial) | Technical condition (Operational - working condition / Zero usage / Requires repairment / Depreciated | Structure / Department / Laboratory responsible for the operation | Description (no more than 700 words)
1 | TSMU IOVEL KUTATELADZE INSTITUTE of PHARMACOCHEMISTRY | High performance liquid chromatography coupled to triple quadrupole mass spectrometry, Agilent technologies 1260 infinity, Agilent technologies MSD 6420 triple Quad. | The system consists of the following blocks and auxiliary materials: The complect consists the following basic blocks: 1. G1311B Agilent 1260 Series four-channel gradient pump system integrated With degasser; 2. G1316A Agilent 1260 Series DAD detector; 3. G1362A Agilent 1260 Series Refractometer Detector; 4. G1316A Agilent 1260 Series column thermostat; 5. G1329B Agilent 1260 Auto sampler; 6. G6420AA Agilent 6420 Triple quadrupole mass-spectrometer for liquid chromatography; 7. G1953A GENIUS NM32LA Nitrogen generator with integrated air compressor; 8. Gaseous nitrogen with 99.99% purity; 9. Complect of capillaries, with 0.17 mm inner diameter and fittings 10. N.: 959990-902 SB-C18 Analytical column 4.6x250 mm, 2 pieces 11. Computer with device management and data processing program and LCD monitor; 12. An uninterruptible power supply (UPS) that meets the requirements of the device In the event of a power outage, supply the device for at least 30 minutes. | 2016 | 2016 | High-performance liquid chromatographs with diode and mass detectors are used to measure biological fluids, plant extracts, natural substances of different classes (phenols, steroids, triterpenes, lipids, alkaloids, carbohydrates, etc.) For the identification and standardization of active substances and analysis of pharmaceutical products. | Scientific / educational | Active use-working condition | Department of Pharmaceutical Analysis and Standardization | The institute has a base of 80 ha of medicinal plants in the village of Kasristskali, Akhmeta district. Studies are being conducted in the experimental field and at the station to introduce and cultivate promising plants whose natural resources are limited. Plant biological properties are studied, growth development phenology, biometrics; Propagation rules are developed, optimal plant feeding area, fertilizer and herbicide application deadlines are established; Carries out mechanization works of time-consuming processes. Agrobiological studies are being conducted in parallel with experiments on the content of biologically active substances in plants. As a result of the conducted researches, agro-recommendations for propagation of medicinal plants in the conditions of Eastern Georgia have been developed and their cultivation has been carried out.
2 | TSMU IOVEL KUTATELADZE INSTITUTE of PHARMACOCHEMISTRY | High performance liquid chromatography, Agilent technologies 1260 infinity. | The system consists the following blocks and auxiliary materials: 1. G4225A, Agilent 1260 series Highly efficient degasser eluents; 2. G1312B, Agilent 1260 Series Binary Pump System; 3. G4212B, Agilent 1260 Series DAD detector 4. G1316A, Agilent 1260 Series columns thermostat 5. G1329B, Agilent 1260 Auto Sampler of the series 6. A complect of inner capillaries, with 0.17 mm diameter and fittings 7. N.: 959990-902 SB-C18, SB-C18 Analytical column 4.6x250 mm, 2 piece 8. N.: 820950-920 Protective cartridge N.: 820999-901 Cartridge holder | 2016 | 2016 | High-performance liquid chromatographs with diode and mass detectors are used to measure biological fluids, plant extracts, natural substances of different classes (phenols, steroids, triterpenes, lipids, alkaloids, carbohydrates, etc.) For the identification and standardization of active substances and analysis of pharmaceutical products. | Scientific / educational | Active use-working condition | Department of Pharmaceutical Analysis and Standardization
3 | TSMU IOVEL KUTATELADZE INSTITUTE of PHARMACOCHEMISTRY | Preparative liquid chromatography. Agilent technologies 1260 infinity Purification System | The system consists the following blocks and auxiliary materials: 1. G1361A, Agilent 1260 Series isocratic prep pump; 2. G1365D, Agilent 1260 Multi-wave preparatory ultraviolet detector; 3. G2260A, Agilent 1260 Series preparatory autosampler; 4. G1364B, Agilent 1260 A series of fractions for collecting vials of different volumes; 5.Device management and data processing software with computer, monitor and black and white laser printer; 6. Column clamp .N.: 820400-901 and 2 piece .N.: 877150-102, C18 Preparatory Column size: 21.2x150მმ, 7mcm | 2016 | 2016 | High-performance liquid chromatograph with preparative column are used to separate biological fluids, plant extracts . For the identification and standardization of active substances and analysis of pharmaceutical products. | Scientific / educational | Active use-working condition | Department of Pharmaceutical Analysis and Standardization
4 | TSMU IOVEL KUTATELADZE INSTITUTE of PHARMACOCHEMISTRY | Gas chromatography with mass spectrometry.Agilent technologies 7890B, Agilent technologies 5977A MSD | The system includes: 1. G3442B, Agilent 7890B model gas chromatograph with injector and flame ionization detector; 2. G7042AA, Agilent 5977A inert MSD Turbo detector; 3. G4513A, Agilent 7693A autosampler; 4. A gas generator for an all ion ion detector consists of the following systems: A) 63-0100 - hydrogen generator capacity 100 ml / min; B) 60-1500- zero air generator, capacity 1.5 l / min; C) 65-0555 - Air compressor 5. Computer and Software - Agilent MassHunter program The software includes the G7042AA mass-spectrometer kit; 6. G1033A, NIST 2014 MS Library, NIST mass-spectrometric library; 7. Aerial helium; 8. 5183-4642, 2-stage steel regulator for inert gases - 1 piece. 9. 19199N, installation kit with appropriate filters. | 2016 | 2016 | Gas Chromatograph with Flame Ionization and Mass Detectors is used for quantitative pure quantification of enriched quantities of enriched fractions containing biological liquids, plant extracts, natural substances of different classes (phenols, steroids, triterpenes, lipids, alkaloids, carbohydrates, etc.). For the analysis and standardization of substances, substances, identification, pharmaceutical products. | Scientific / educational | Active use-working condition | Department of Pharmaceutical Analysis and Standardization
5 | TSMU IOVEL KUTATELADZE INSTITUTE of PHARMACOCHEMISTRY | Digital polarimeter. MCP 200. Anton Paar GmbH. | Polarimeter, torque angle measurement range: -89.999 to +89.999; Resolution: 0.001 °; Accuracy: ± 0.02 ° (-35.00 to + 35.00 °); Specific ratio: ± 0.2% (-35.01 ° to-89.99 °, + 35.01 ° to + 89.99 °); Temperature step 1 °; display. Wave Length: 365 nm; 405 nm; 436 nm; 546 nm ;, 589 nm; 633 nm | 2017 | 2017 | Laboratory polarimeter for scientific-research and pharmaceutical laboratories. Used to analyze and identify substances in biologically active substances. Electric cooling and heating system 15 ° -35 ° C; Standard wavelengths 365nm, 405nm, 436nm, 546nm, 589nm and 633nm | Scientific / educational | Active use-working condition | Department of Pharmaceutical Analysis and Standardization
6 | TSMU IOVEL KUTATELADZE INSTITUTE of PHARMACOCHEMISTRY | Spectrophotometer. V-730. JASCO Int. Co. LTD (2 piece) | Laboratory spectrophotometer, standard measurement range: 190-1100 nm; Has the following optical system: single monochromator, dual beam type, light source: halogen and deuterium lamp. The proposed infrared spectrometer data software (Spectra Manager II). Wave accuracy +/- 0.2 nm; Wave repeatability + / -0.1 nm; spectral tilt width 1 nm; Scanning speed 10 -8000 Nm / min. Noise level 0.0 0004 Abs | 2017 | 2017 | Laboratory spectrophotometer for scientific-research and pharmaceutical laboratories. Used in biological fluids for qualitative and quantitative analysis of substances in biologically active substances in the ultraviolet and visible areas of the light beam. PC-controlled system with appropriate software. Wavelength range 190 nm - 1100 nm | Scientific / educational | Active use-working condition | Department of Pharmaceutical Analysis and Standardization
7 | TSMU IOVEL KUTATELADZE INSTITUTE of PHARMACOCHEMISTRY | Infrared (IR) Spectroscopy. FT/IR 4600. JASCO Int. Co. LTD | Infrared spectrophotometer (IR Spectrometer) Standard wave measurement range: 7800 -350 cm -1; Wave size accuracy e + / -0.01 cm -1; Maximum permeability 0.7 cm -1; angular cube mirror 45º Michelson type interferometer. Optical system single beam; Sample inserts Space size: 200 (width) × 260 (depth) × 185 (height) mm .Communication USB 2.0 | 2017 | 2017 | Laboratory infrared spectroscope for scientific research and pharmaceutical research. Used for qualitative analysis and identification of substances in biologically active substances | Scientific / educational | Active use-working condition | Department of Pharmaceutical Analysis and Standardization
8 | TSMU IOVEL KUTATELADZE INSTITUTE of PHARMACOCHEMISTRY | Multi-purpose water purification systems. BioSan Labaqua | Acid resistant; Provides Dishwashing Individually; electricity Consumption 7 kW; Of water Consumption 12 liters Per filling; | 2016 | 2016 | The purified water receiver is used to obtain purified water from all kinds of minerals, which is used in experimental laboratories for scientific-research purposes. | Scientific / educational | Active use-working condition | Department of Pharmaceutical Analysis and Standardization
9 | TSMU IOVEL KUTATELADZE INSTITUTE of PHARMACOCHEMISTRY | Vacuumdryer. BST-VO50. Bionics Scientific Technologie s Pvt. Ltd. (1piece) | Hermetically protected, stainless Steel cupboard; Temperature Range: +5 to 200 ° C; pressure Control; air flow Control. Regulation range from 10 mbar to 1100 mbar; - Vacuum pump; Display; Internal volume 50 Liter, electrical parameters: 220 - 240 V; 50/60 Hz " | 2017 | 2017 | Vacuum drying closet is used in scientific research laboratories to thermolabile dry-vacuum biologically active substances under vacuum drying. | Scientific / educational | Active use-working condition | Department of Pharmaceutical Analysis and Standardization
10 | TSMU IOVEL KUTATELADZE INSTITUTE of PHARMACOCHEMISTRY | Thermostat, Drying Cabinet laboratory. EN 055. Nuve (Nuve Sanayi Malzemeleri Imalat Ve Ticaret A.Ş.) (2 piece) | Temperature range: + 5-100 ° C; acid-resistant inner camera ; Display; Deviation from the temperature mode +/- 0.5 ° C; Temperature variability: +/- 0,1 ° C; internal volume 55 l; Electrical parameters: 230V; 50/60 Hz; | 2017 | 2017 | The thermostat is used in research laboratories for proper processing/storage of biologically active substances, or mixtures, or biologically active extracts. | Scientific / educational | Active use-working condition | Department of Pharmaceutical Analysis and Standardization
11 | TSMU IOVEL KUTATELADZE INSTITUTE of PHARMACOCHEMISTRY | Washing machine for labortory vessels. | Acid resistant; Provides Dishwashing Individually; electricity Consumption 7 kW; Of water Consumption 12 liters Per filling; | 2017 | 2017 | Laboratory dishwashing. | Scientific / educational | Active use-working condition | Phytochemical Scientific Research Department
12 | TSMU IOVEL KUTATELADZE INSTITUTE of PHARMACOCHEMISTRY | Laboratory Lyophilizer. Telstar (Azbil Telstar Technologi es,S.L.U). LyoQuest-55 | Minimum volume of ice condensate: 5 kg / 24 h Collector temperature: - 55 ° C; Vacuum pump; Defrost by means of an electric resistor generated around the outer wall of the condenser cylinder. Display; Storage of the entered parameters. Electrical parameters: 220- 240 V; 50/60 Hz; | 2017 | 2017 | Laboratory lyophilizer is designed to freeze dry aqueous solutions of thermolabile substances in research laboratories. To prepare a lyophilized pharmaceutical product. | Scientific / educational | Active use-working condition | Phytochemical Scientific Research Department
14 | TSMU IOVEL KUTATELADZE INSTITUTE of PHARMACOCHEMISTRY | Thin Layer chromatography (TLC) Scanner With UV detector. Chroma Doc it. UVP , LLC dba ANALYTIK JENA US. | Wavelength: 254 nm, 365 nm, visible; camera; A high frequency light source that eliminates camera synchronization problems; Computer software program; | 2017 | 2017 | Identification of chemical compounds | Scientific / educational | Active use-working condition | Phytochemical Scientific Research Department
15 | TSMU IOVEL KUTATELADZE INSTITUTE of PHARMACOCHEMISTRY | Vacuumdryer. BST-VO50. Bionics Scientific Technologie s Pvt. Ltd. (3piece) | Hermetically protected, stainless Steel cupboard; Temperature Range: +5 to 200 ° C; pressure Control; air flow Control. Adjustment range From 10 mbar to 1100 mbar; - Vacuum pump; Display; Internal volume 50 Liter, electrical parameters: 220 - 240 V; 50/60 Hz | 2017 | 2017 | Vacuum drying closet is used in scientific research laboratories to dry thermolabile biologically active substances under low vacuum. | Scientific / educational | Active use-working condition | Phytochemical Scientific Research Department
16 | TSMU IOVEL KUTATELADZE INSTITUTE of PHARMACOCHEMISTRY | Magnetic weed. MS7- H550-S. DLAB Scientific co. Ltd. (4piece) | Laboratory Mixer (Magnetic Weed Magnetic Stirrers with Heat / Hotplates with Stirring). Orientation size: 215 x360x115 mm Heating surface size: 184x184 mm. Surface Heated to 550 ° C. Oscillation frequency adjustable, 1500 Up to min. Power 1030 watts. Power supply 220-240 Volt. | 2017 | 2017 | To mix the solutions at different temperatures during chemical reactions. | Scientific / educational | Active use-working condition | Phytochemical Scientific Research Department
17 | TSMU IOVEL KUTATELADZE INSTITUTE of PHARMACOCHEMISTRY | Rotary vacuum evaporator. RE100-Pro. DLAB Scientific co. Ltd. | Evaporator, with rotating flask (Vacuum rotary evaporator), high durability. Rotation speed: 20 -280 rpm. Flask capacity: 50-2000 ml; Data Indication display; Temperature: 20-180 ° C; Temperature deviation: ± 1; Proper vacuum pump. Power supply: 220- 240 V; 50Hz; | 2017 | 2017 | In order to separate the product resulting from the chemical reaction in crystalline form, to evaporate a certain amount of solvent needed to increase the concentration of the mixture. As well as for evaporation of solutions obtained from chromatographic columns, In order to separate substances in crystalline form. | Scientific / educational | Active use-working condition | Phytochemical Scientific Research Department
18 | TSMU IOVEL KUTATELADZE INSTITUTE of PHARMACOCHEMISTRY | Analytical scales. FA-4G. Want balance instrument co. Ltd (3 piece) | Digital Analytical Balance Weight: up to 200 grams, measurement step: 0.0001 grams. Stabilization time 5 sec LCD display, unit of weight: Grams, as well as ct, oz, lb, measuring surface diameter 80 mm; | 2017 | 2017 | For precise weighting (1mg) in order to economically expend the starting materials, solvents, reagents required in the process of making numerous compounds, chemical reactions are carried out in minimal quantities | Scientific / educational | Active use-working condition | Phytochemical Scientific Research Department
19 | TSMU IOVEL KUTATELADZE INSTITUTE of PHARMACOCHEMISTRY | Drying Cabinet. FN-055. Nuve Sanayi Malzemeleri Imalat Ve Ticaret A.Ş. | Drying Cabinet laboratory) Temperature range: 250 ° C; Internal camera acid-resistant; data indication Display; Deviation from the ordered temperature regime +/- 2 ° C; Temperature variability: +/- 1 ° C; Internal volume 55 L.- El. Power supply: 220-240 V; 50Hz | 2017 | 2017 | Drying of substances | Scientific / educational | Active use-working condition | Phytochemical Scientific Research Department
20 | TSMU IOVEL KUTATELADZE INSTITUTE of PHARMACOCHEMISTRY | Ultrawave bath. JP-031S . SKYMEN CLEANING EQUIPMENT SHENZHEN CO.,LTD. (4 piece) | Ultrasonic flush bath, tank capacity: 6.5 l; Digital control time: up to 99 minutes; temperature Adjustable: up to 80 ° C; Ultrasonic Power 180W; Heating power: 200W; Power supply: 220 - 240 V; 50Hz; | 2017 | 2017 | Shredding of tissues | Scientific / educational | Active use-working condition | Phytochemical Scientific Research Department
21 | TSMU IOVEL KUTATELADZE INSTITUTE of PHARMACOCHEMISTRY | Ultraviolet hand lamp. UVGL-58. UVP LLC . (2 piece) | Ultraviolet lamp (laboratory) has two ultraviolet light sources, 254 nm to 365 nm, it is possible to observe at least 210X300 mm | 2017 | 2017 | During the synthesis from the starting material, to evaluate the current generation of some new steroid compounds as a reaction product. | Scientific / educational | Active use-working condition | Phytochemical Scientific Research Department
22 | TSMU IOVEL KUTATELADZE INSTITUTE of PHARMACOCHEMISTRY | Density tester. TD1025. Labindia Analytical instrument PVT. | Density tester Test Method: USP Method I (300 Taps per minute) , USP Method II (250 Taps per minute); - Tap count: 10-9999; Drivemethod: Direct drive with stepper motor; Drop height: USP I 14mm +/ - 2mm, USP2 3 mm +/ - 0.2mm; - Platform rotation: 5 - 15 RPM; Display: LCD; Keyboard Splash waterproof soft keys; - Output: Printer Parallel port, RS232C Connection to PC;Cylinders: 100ml, 250ml. | 2017 | 2017 | Determination of powder density and flow parameters. Product character analysis and quality control to help reduce production costs. | Scientific / educational | Active use-working condition | ფარმაცევტული პროდუტის, ბიოლოგიურად აქტიური დანამატების და კოსმეტოლოგიურ საშუალებათა დეპარტამენტი
23 | TSMU IOVEL KUTATELADZE INSTITUTE of PHARMACOCHEMISTRY | Spectrophotometer. V-730. JASCO Int. Co. LTD (1 piece) | Laboratory spectrophotometer, standard measurement range: 190-900 nm; Has the following optical system: single monochromator, dual beam type, light source: halogen and deuterium lamp. Infrared spectrometer data processing software (Spectra Manager II). Wave accuracy +/- 0.2 nm; Wave reproducibility + / -0.1 nm; Spectral tilt width 1 nm; Scanning speed 10 -8000 Nm .Noise level 0.0 0004 Abs | 2017 | 2017 | Laboratory spectrophotometer for scientific research and pharmaceutical laboratories. Used for qualitative and quantitative analysis of substances in biologically fluids, biologically active substances in the ultraviolet and visible region of the light beam. PC-controlled system with appropriate software. Wavelength range 190 nm - 1100 nm | Scientific / educational | Active use-working condition | Phytochemical Scientific Research Department
24 | TSMU IOVEL KUTATELADZE INSTITUTE of PHARMACOCHEMISTRY | Light microscope. Ningbo teaching instrument. XSZ150T | Microscope with trinocular, built-in light ((Light Microscope)) - lenses with magnification: 4X, 10X, 40X, 100X with a head not less than 45 °; - Electric lighting; - Camera Adapter; - with subject board moving in all planes; - Power supply: 220 - 240 V; 50Hz; | 2017 | 2017 | Observation and determination of microstructural tissues. | Scientific / educational | Active use-working condition | Phytochemical Scientific Research Department
25 | TSMU IOVEL KUTATELADZE INSTITUTE of PHARMACOCHEMISTRY | Stereoscopic microscope. Zhejiang NADE Scientific Instrument CO.,LTD. NSZ-808 (2 piece) | Stereoscopic Microscope (Magnification frequency: 1: 8; - Magnification range: 0.8 x -64 x; - Total magnification 4 х -64 х; - Digital camera adapter; - Electric lighting | 2017 | 2017 | Determination of macro- and micromorphological structure | Scientific / educational | Active use-working condition | Phytochemical Scientific Research Department
26 | TSMU IOVEL KUTATELADZE INSTITUTE of PHARMACOCHEMISTRY | Laboratory Shredder system. Biobase Biodustry shangdong Co LTD. HSD 100. | 1000-25000 min .; Work Volume ≥50 ml, cutters: Stainless steel 1.4034; Particle size: 10 mm; power Source 220-240 volts; satisfies International standards: ISO 9001 | 2017 | 2017 | Mixing and Shredding of resesearch samples | Scientific / educational | Active use-working condition | Phytochemical Scientific Research Department
27 | TSMU IOVEL KUTATELADZE INSTITUTE of PHARMACOCHEMISTRY | Refrigerator (to store reagents). Anhui Only Elect. Co. BCD260 | Total volume not less than 250 liters (common and freezer chamber), freezing weight: 2 kg. 24 hours | 2017 | 2017 | Low-boiling solvents, some liquid reagents, | Scientific / educational | Active use-working condition | Phytochemical Scientific Research Department
28 | TSMU IOVEL KUTATELADZE INSTITUTE of PHARMACOCHEMISTRY | Digital Photocamera Winait Technolog ies Co. BCV6000. | Camera type: hybrid; Photo: 16.0 megapixels; Video: Full HD: 1920 x 1080; Optical zoom: 60x; Digital Zoom: 4x; Focus Distance: 4.3 -258.0 mm. Monitor: 7.5 cm (3 inches), 921000 colors; inside Memory: 40 MB; Compatible Memory Cards: SD / SDHC / SDXCISO; Sensitivity: 100 - 1600 AUTO, 3200, 6400, Hi 12800; Ports: MicrHDMI; USB; AV (video) out; Item: Type: Rechargeable Li-ion BatteryENEL23 Full charge time: 3 Hours | 2017 | 2017 | Take of high quality photos | Scientific / educational | Active use-working condition | Phytochemical Scientific Research Department
29 | TSMU IOVEL KUTATELADZE INSTITUTE of PHARMACOCHEMISTRY | Global Positioning System - GPS Garmin LTD. GPSMAP 64. | Screen size: not less 1.43 "x2.15" (3.6x5.5cm); 2.6 " diag (6.6cm); Screen resolution: Not less than 160x240 pixels; Screen Type: colored; Battery operation Term: 16 hours; Waterproof; High sensitivity receiver; Interface: USB and NMEA 0183 | 2017 | 2017 | Precise definition of geographical coordinates | Scientific / educational | Active use-working condition | Phytochemical Scientific Research Department
30 | TSMU IOVEL KUTATELADZE INSTITUTE of PHARMACOCHEMISTRY | Suction cupboard (LaboratoryF umeHood). INAN BIOBASE BIOTECH CO., LTD. FH1200( PG ) (14 piece) | The closet is designed for the laboratory; - Provides volatile gases, acid, alkaline and organic solvents Absorption of emitted gases; - Comes with vacuum, compressor, water Switches, etc. - Located vertically or Horizontally. Room wherever you want Place a hood closet Central ventilation system. electric Rosettes are not on the inside. - The height to be used in the closet should be Not less than 480 mm; - Cabinet dimensions (width-depth-height) - 1200 x 900 x 2100 mm. - Cabinet construction is made of stainless steel - Work surface (floor and walls) is Solid and durable, equipped with chemical With reagent storage racks; - Meets the following standards and Regulations: ISO 9001; ISO 14001. (14 pieces) | 2016 | 2016 | Absorption of possible harmful gases, volatile solvents as a result of chemical reactions. | Scientific / educational | Active use-working condition | Phytochemical Scientific Research Department
31 | TSMU IOVEL KUTATELADZE INSTITUTE of PHARMACOCHEMISTRY | Suction cupboard (LaboratoryF umeHood). INAN BIOBASE BIOTECH CO., LTD. FH1200( PG ) (2 piece) | The closet is designed for the laboratory; - Provides volatile gases, acid, By alkaline and organic solvents Exhaust gases, vacuum, Compressor, water switches and other. Should be positioned vertically and horizontally. - The room where the suction cupboard should be placed Comes with central ventilation system. Electric rosettes do not have to be inside On the side. - The height to be used in the closet should be Not less than 480 mm; - Cabinet dimensions (width-depth-height) Must be at least 1200 x 900 x 2100. The inner surface of the cupboard (floor and Walls) must be solid and durable Aggressive liquids (acid, alkali, Organic solvents) and volatile Towards gases. - Equipped with chemical reagents With storage shelves that can be locked With doors; - The suction cupboard is equipped with a vacuum pump. - Must meet the following standards And regulations: ISO 9001; ISO 14001 (2 pieces) | 2016 | 2016 | Absorption of possible harmful gases, volatile solvents as a result of chemical reactions. | Scientific / educational | Active use-working condition | Phytochemical Scientific Research Department
32 | TSMU IOVEL KUTATELADZE INSTITUTE of PHARMACOCHEMISTRY | Suction cupboard (LaboratoryF umeHood). INAN BIOBASE BIOTECH CO., LTD. FH1200( PG ) | The closet is designed for the laboratory; - The absorption of volatile gases, acids, alkalis and gases released by organic solvents is ensured. - Vacuum, compressor, water switches, etc. Should be positioned vertically. - The room where the suction cupboard should be placed has a central ventilation system. Electric rosettes are not located on the inside. - The height of the cabinet to be used is not less than 1900 mm; - Cabinet dimensions (width-depth-height) should be not less than 1200 x 900 x 2100 mm. Must have at least three tripods. - The suction cupboard is equipped with a vacuum pump. - Must meet the following standards and regulations: ISO 9001. | 2016 | 2016 | Absorption of possible harmful gases, volatile solvents as a result of chemical reactions. | Scientific / educational | Active use-working condition | Phytochemical Scientific Research Department
33 | TSMU IOVEL KUTATELADZE INSTITUTE of PHARMACOCHEMISTRY | Vacuum preparation of soft medicine forms (ointment) Hemogenizer / emulsifier With dosing station in tubes. ANGZHOU LIANHE CHEMICAL MACHINERY CO.,LTD VMB 50 L. | The volume of the mixing tank is 50 liters; Maximum speed of hemogenization -3000 rpm; Mixing (aggregator) speed-0-63 rpm; Vacuum Level (MPA) -0.09; The machine is equipped with oil With phase reservoir; The unit is equipped with a water phase reservoir; The device is equipped with a vacuum hemogenization reservoir; The unit is equipped with a heating system; The machine is equipped with a vacuum System; Mixer position change-hydraulic; All parts in contact with the prep ointment are made of SS304 and SS316 stainless steel. The wings of the mixer are made of high-gloss material. From hemogenizer to dispenser - hermetically sealed ointment transfer system dispenser type - rotary / semi-automatic; Tube type aluminum; Dosage range from -50 to 100 (ml); Speed ​​25-30 units per minute; Accuracy / deviation from 0.2% to 0.5%; Tube length 50 to 200 mm; Tube diameter 10 to 50 mm. | 2019 | 2019 | Through the device it is possible to prepare-homogenize cosmetic and medical ointments at the appropriate temperature, place the semi-finished product in tubes and date it automatically. | Scientific / educational | Active use-working condition | Department of Pharmaceuticals, Biologically Active Additives and Cosmetology
34 | TSMU IOVEL KUTATELADZE INSTITUTE of PHARMACOCHEMISTRY | Laboratory solubility apparatus for pharmaceutical use. ERWEKA GmbH. DT126 Light. | Number of test stations (cylinders) - 6 units; Layout of test stations in two rows; Display / control Manage all parameters (time, rotation speed, temperature) via separate display and buttons; Bathroom - solid type, uniform (without seams and adhesions); Temperature accuracy ± 0.2 ° C; Temperature range 30 -50 ° С; The total volume of the tank is 14 liters; Rotation speed 20 -220 rpm; Software support for calibration of temperature sensors is provided in the configuration. | 2019 | 2019 | Determination of solubility time of tablets, tablets and other drug forms. | Scientific / educational | Active use-working condition | Department of Pharmaceuticals, Biologically Active Additives and Cosmetology
35 | TSMU IOVEL KUTATELADZE INSTITUTE of PHARMACOCHEMISTRY | Pharmaceutical purpose Laboratory decomposition Apparatus. Shanghai drawell scientific instrument co. Ltd. BJ - II | Shaft height 55 mm ± 2 mm; Shaft movement frequency -30 ± 2 waves / minute; Temperature accuracy ± 0.2 ° C; Reservoir of heat-resistant plastic; Testing time from 1 min to 900 min; Temperature range from ambient temperature (20 ° C) to 50 ° C; Screen / keyboard individual for both stations (reservoir); Display two pieces of time and For temperature; Keyboard touch sensitive; Test (test) station / console two | 2019 | 2019 | Determination of drug forms' complete dissolution time | Scientific / educational | Active use-working condition | Department of Pharmaceuticals, Biologically Active Additives and Cosmetology
36 | TSMU IOVEL KUTATELADZE INSTITUTE of PHARMACOCHEMISTRY | Magnetic weed, IKA, C-MAG-HS-7 (3 piece) | Mixer quantity 1 Mixing volume (H2O) [l] 10 or more Engine power [W] not more than 1,5 Turn direction to the left Speed ​​Limit Scale 0 - 6 or better (which necessarily includes this range) Speed ​​range [rpm] 100 - 1500 Compatible magnetic bar length [mm] not more than 80 Heater capacity [W] not less than 1000 Heater temperature range [° C] 50-500 or better range (necessarily included) Heater screen LCD Boiler heating speed [K / min] not less than 5 Must have an outdoor temperature sensor port Temperature safety point [° C] not less than 550 The surface material of the plate is ceramic Plate dimensions [mm] 180 x 180 error 20 mm Geometric Dimensions (W x H x D) [mm] 220 x 105 x 330 Error 20 mm Weight [kg] not more than 5 Working environment conditions [° C] 5 to 40 or better range (necessarily included) Permissible relative humidity [%] ≤ 80 Safety class DIN EN 60529 Voltage [V] 230V, 50/60H " | 2018 | 2018 | To mix the reaction mixture at different temperatures during chemical reactions. | Scientific / educational | Active use-working condition | Phytochemical Scientific Research Department
37 | TSMU IOVEL KUTATELADZE INSTITUTE of PHARMACOCHEMISTRY | Ultraviolet hand lamp, Analytik Jena, UVLMS-38 | "Width (cm) 9.7 Height (cm) 6.4 Length (cm) 37.6 Meal (f) / Frequency (hertz) 230/50 Description Wavelength - 254/302/365 nm " | 2018 | 2018 | During the synthesis from the starting material, to evaluate the production process of some new steroid compounds as a reaction product. | Scientific / educational | Active use-working condition | Phytochemical Scientific Research Department
38 | TSMU IOVEL KUTATELADZE INSTITUTE of PHARMACOCHEMISTRY | Flask inlay, IKA, H 135.501 | "Outer diameter [mm] 171 The shape of the base is spherical Working volume [ml] Max. 1000; Number of holes 1 The diameter of the hole [mm] 131.8 Depth of pit [mm] 52.8 The shape of the hole is spherical Working temperature [° C] Max. 300 Material Anodized Aluminum " | 2018 | 2018 | Fixing/stabilisation of the chemical vessels | Scientific / educational | Active use-working condition | Phytochemical Scientific Research Department
39 | TSMU IOVEL KUTATELADZE INSTITUTE of PHARMACOCHEMISTRY | Precision Weighing, RADWAG, PS-210C1 | Weight maximum 210 g Weight minimum 20 mg Readability 1 mg Shipping range -210 g Repeatability 1 mg Straightness ± 2 mg Pin dimensions 128 × 128 mm Stabilization time 2 sec Sensitivity time 2 ppm / ° C, T-15 to 35 ° C Food system; (With adapter) V / Hz 230/50 (13.5-16V; 2.1 amps) LCD screen Interface RS-232 Weight (kg) 3.5 | 2018 | 2018 | To weigh mg accuracy. For biological screening In order to spend the necessary substances, solvents, reagents economically in the process of obtaining numerous compounds, to carry out chemical reactions." | Scientific / educational | Active use-working condition | Phytochemical Scientific Research Department
40 | TSMU Iovel Kutateladze Institute of Pharmacochemistry | Water purification system, Adrona, Crystal Clinic | Water capacity 20 l / h or more. Obtained water resistance> 10 MΩ x cm; Water permeability <0.1µS / cm; Particles> 0.22 μm / 1 ml, Output pressure, adjustable (min. 95 kPa.) Feeding water pressure: from min 0.5 bar. | 2018 | 2018 | Obtaining of purified, deionized water. | Scientific / educational | Active use-working condition | Experimental-production base
41 | TSMU Iovel Kutateladze Institute of Pharmacochemistry | Tabletop peristaltic pump, Maquinaria industrial DARA S.L, SX-50 (SpeedFill) | Pump type peristaltic Dosage range 0.1 ml-1000 ml Speed ​​min. 6.4 l / min Accuracy +/- 0.5% The rate of change of the dosing product is not more than 1 minute Anti-droplet function. Calibration is automatic Display touch screen Memory Min.200 Recipient The function of changing the interval between fills. Connect the RS-232/485 printer to the micro scale Peristaltic head material AISI-316L grade stainless steel | 2018 | 2018 | Precise dosing of the constituents of medicinal dosage forms. | Scientific / educational | Active use-working condition | Experimental-production base
42 | TSMU Iovel Kutateladze Institute of Pharmacochemistry | 500 ml Heating Mantle, Hangzhou Chincan Trading Co.,Ltd. , 98-II-C 500ml 3(piece) | Housing painted with metal, chemical resistant; - Nichrome wire woven from safe, non-toxic fiberglass material, which eliminates its deformation during heating by temperature regulation; With thermo regulator; - Maximum temperature 450 ° C; - Ability to work non-stop for at least 8 hours; - 220 kW, frequency 50 Hz, power not less than 230 watts; - The dimensions of the flask nest are not less than 200/150 mm. | 2018 | 2018 | Processing of the test solution at a high temperature regime | Scientific / educational | Active use-working condition | Phytochemical Scientific Research Department
43 | TSMU Iovel Kutateladze Institute of Pharmacochemistry | 501 ml Heating Mantle, Hangzhou Chincan Trading Co.,Ltd. , 98-II-C 1000ml 4 (piece) | Hull metal, chemicals Painted with resistant paint; Safe, non-toxic fiberglass Woven from nichrome wire from the material whatever Excludes its deformation by heating Time, by temperature regulation; Thermo With regulator; Maximum temperature 450 ° C; Ability to work non-stop Not less than 8 hours; Kb 220V, frequency 50 Hz Power not less 330 watts; To put a flask " | 2018 | 2018 | Processing of the test solution at a high temperature regime | Scientific / educational | Active use-working condition | Phytochemical Scientific Research Department
44 | TSMU Iovel Kutateladze Institute of Pharmacochemistry | 502 ml Heating Mantle, Hangzhou Chincan Trading Co.,Ltd. , 98-II-C 2000ml 8(piece) | Hull metal, chemicals Painted with resistant paint; Safe, non-toxic fiberglass Woven from nichrome wire from the material whatever Excludes its deformation by heating Time, by temperature regulation; Maximum temperature 50 ° C; Ability to work non-stop Not less than 8 hours; with thermo regulator; Kb 220V, frequency 50 Hz Power not less 500 watts; - The dimensions of the flask nest are not less than 300/320 mm. | 2018 | 2018 | Processing of the test solution at a high temperature regime | Scientific / educational | Active use-working condition | Phytochemical Scientific Research Department
45 | TSMU Iovel Kutateladze Institute of Pharmacochemistry | Lyopilization Systems India pvt. Ltd/Lyo XL7S | Internal camera and all-touch parts made of -316 L material; Total area of ​​shelves: 2.2 sq / m; Distance between shelves; 80 mm; Hydraulic shut-off system; For each shelf there are 2 trays of 316 L material; Condensate-50 liters, 40 liters in 24 hours; The inner coil of the condensate receiver is 316 L of material; Thawing condensate with hot gas; Cascading freezing in 2 stages; Minimum condensate temperature -85 C; Shelf temperature range from -60C to + 65C; Temperature error + -1C; Around the shelf and between the shelves; Freezing of CFC and similar patented mixtures without substances; PC / PLC control system; A management system that ensures that a protocol for the scale and volume of the production process is developed; Number of reports -40; Analytical port 4 - to get a product sample; Manual and automatic steering mode; Freezing / heating stage -10; Drying level -15; Second drying level -1; Condensate thawing -automatic; Process error monitoring; Vacuum pump-two-stage, corrosion-resistant oil illuminator with level indicator; Documentation IQ / OQ; Meets the standard cGMP requirements of the 9001 Certificate. | 2016 | 2016 | In the lyophilizer it is possible to dry the solution before taking the lyophilized powder. The device also has a function to close the rubber stoppers tightly if necessary. | (Scientific / Educational / Industrial) | Active use-working condition | Experimental-production base
46 | TSMU Iovel Kutateladze Institute of Pharmacochemistry | Pharmaceutical Vials Sterilization chamber, Zhangjiagang sino pharmaceutical machinery co.,ltd.. DHS - 100 | Sterilization chamber for pharmaceutical vials "" External dimensions 2000 * 1550 * 2350 mm Camera dimensions 950 * 1200 * 1200 mm Vial loading tray 530 * 365 * 350 mm - 28 pieces Temperature range: + 20-250 Number of doors: Two through doors Volume at least 10,000 units - 10 ml pharmaceutical vial Material stainless metal / anodized aluminum. | 2019 | 2019 | The machine can sterilize the relevant equipment through hot air within 250 C0_. | (Scientific / Educational / Industrial) | Active use-working condition | Experimental-production base
47 | TSMU Iovel Kutateladze Institute of Pharmacochemistry | Tube filling sealing machine for parmaceutical vials Shanghai Biaozan Industrial Co., Ltd. HBZG-S | Pharmaceutical vials, automatic coating line with aluminum chaff Productivity at least 20 pcs / min Roof rotor with adjustable height Size of aluminum chach (diameter) 20 mm Automatic delivery of aluminum chaff Management microprocessor Material Anodized Aluminum / Stainless Metal | 2019 | 2019 | With the help of the device it is possible to automatically cover vials with aluminum folio. | (Scientific / Educational / Industrial) | Active use-working condition | Experimental-production base
48 | TSMU Iovel Kutateladze Institute of Pharmacochemistry | Soft drug forms measure of viscosity laboratory tester, (measure high-viscosity samples (ointments, sauces, and many more)) Anton Paar Gmbh. Visco QC 300 – H | Laboratory tester for determination of viscosity of soft drug forms "" Viscosity Determination Range (mPa s): 60-310 Million or better range that includes this range Speed: 0.01 - 250 rpm or better, which includes the above range Maximum torque of the spring: not less than 5.7 mNm Accuracy: Not more than ± 1.0% over full measurement range Repeatability: not more than 2 0.2% Drive shaft: not less than 6 units Dimensions: (width * depth * height) 360 mm x 280 mm x 450 mm - deviation not more than% 10% is allowed Display: Less than 7-inch touch screen, which must be usable with a glove. E-mail Power consumption: Max 80 W Ability to connect additional accessories via USB port: 2D barcode reader, keyboard, mouse Memory: At least 999 results - Number of software users: at least 3 (administrator, manager, operator) with relevant access rights. - Drive Shaft Restriction: The tester should be able to restrict each mode / method with a unique drive shaft identifier. - Software: Ability to analyze the flow curve graph Possibility of pharmaceutical qualification by the manufacturer: Qualification Instruction (QI), Customer Specification Support (URS), Design Qualification (DQ), Installation Qualification (IQ), Operational Qualification (OQ) with Standard Operating Procedure (SOP), Performance Qualification (PQ) , Final Qualification (FQ). Power supply: 220 V " | 2019 | 2019 | Determination of viscosity of ointments, gels and other soft drug forms | (Scientific / Educational / Industrial) | Active use-working condition | Experimental-production base
49 | TSMU Iovel Kutateladze Institute of Pharmacochemistry | Ultra-Low Temperature Freezers. Arctiko. model: LAF 700 | Volume 618 liters. Temperature range -10 ° C - 40 ° C. Cooling type Forced air cooling. Shelves adjustable. Interior cabin material stainless metal. Exterior dimensions (mm) 740x870x2017. Internal dimensions (mm) 600x685x1505. Weight 138 kg. Options 230 V / 50 - 60 Hz Refrigerator controller G 214; Alarm signals visual and audible. Display 4.3-inch touch screen Integrated memory with 30 years data recording Temperature graph display Display Automatic defrost. Number of compressors 1. " | 2019 | 2019 | To store Low-boiling solvents, some liquid reagents, To crystallize substances obtained by synthesis. | (Scientific / Educational / Industrial) | Active use-working condition | Experimental-production base
50 | TSMU Iovel Kutateladze Institute of Pharmacochemistry | Ultra-Low Temperature Freezers. Arctiko. model: LFE 110 | Volume 107 liters. Temperature range -15 ° C / - 25 ° C. Cooling type: static cooling. Interior cabin material stainless metal. Exterior dimensions (mm) 600x600x835. Internal dimensions (mm) 460X410 / 230X680. Weight 45 kg. Options 230 V / 50 - 60 Hz Alarm signals Visual and audible Temperature alarm signal. | 2019 | 2019 | Low-boiling solvents, some liquid reagents, To store; To crystallize substances obtained by synthesis. | (Scientific / Educational / Industrial) | Active use-working condition | Experimental-production base
51 | TSMU Iovel Kutateladze Institute of Pharmacochemistry | Lab refrigerator. Arctiko. Model: LR 1400 | Capacity 1361 liters. Temperature range +1 ° C + 10 ° C. Cooling type Forced cooling of air. Interior cabin material stainless metal. Outside dimensions (mm) 1440x860x1997. Internal dimensions (mm) 1320x685x1505. Weight 195 kg. E-mail Options 230 V / 50 - 60 Hz. Refrigerator controller G 214; Alarm signals visual and audible. Has a temperature alarm signal. E-mail Power alarm, Open door alarm, Battery discharge alarm, Compressor malfunction alarm. Automatic defrost function. Display 4.3 inches touch screen. Integrated memory by recording 30 years of data. Temperature graph on display. Number of compressors 1. | 2019 | 2019 | Low-boiling solvents, some liquid reagents, To store; To crystallize substances obtained by synthesis. | (Scientific / Educational / Industrial) | Active use-working condition | Department of Pre-Clinical Pharmacological Research
52 | TSMU Iovel Kutateladze Institute of Pharmacochemistry | Electric shock device for rodents | Rectangular positive-built-in high-voltage transformer, rectangular positive constant signal; Pulse rise / fall time: not more than 20μs; Pulse duration: 0.1 to 9.9 seconds. Step - 0.1 seconds; Adjustable impulse strength-0-99 mA; Output impedance: min 0Ohm - max. 25KOhm. | 2022 | 2022 | Study of compounds to detect potential antiepileptic and anticonvulsant action | Scientific / educational | Active use-working condition | Department of Pre-Clinical Pharmacological Research
53 | TSMU Iovel Kutateladze Institute of Pharmacochemistry | Microplate reader | Wavelength range-400-800 nm; Filter -405,450,492,630 nm; Reading Range-0-4000 Abs; Resolution -0.001 Abs; Stability-± ± 0.003 Abs; Repeatability-.30.3%; Save-200 group program, result of 100000 samples. | 2022 | 2022 | Determination of antioxidant action of compounds. | Scientific / educational | Active use-working condition | Department of Pre-Clinical Pharmacological Research
54 | TSMU Iovel Kutateladze Institute of Pharmacochemistry | Biochemical analyzer | Methods of analysis - end point, kinetic, fixed time; Filter wavelength -340, 405, 492, 510, 546, 578, 620 nm; Measurement range-0-2.500 OD; Built-in thermal printer; RS232 interface; Accessories-power cable, cuvette 10c, peristaltic tube, lamp holder, tube, printing paper pipetteer, user manual. | 2022 | 2022 | Analysis of substances in biological fluids | Scientific / educational | Active use-working condition | Department of Pre-Clinical Pharmacological Research
55 | TSMU Iovel Kutateladze Institute of Pharmacochemistry | Hematology analyzer | Bandwidth -60 test / h; Elements of analysis -21 parameter + 3 histograms; Sample volume-whole blood: 10 multi, preset: 20 Ml; Touchscreen; Testing elements - WBC, LY #, MID #, GR #, LY%, MID%, GR%, RBC, HGB, HCT, MCV, MCH, MCHC, RDW-SD, RDW-CV, PLT, MPV, PDW, PCT , P-LCR, P-LCC and histogram WBC, RBC, PLT "; accessories-auto hematology analyzer, cleaning solution B3 100ml, reagent kit (Lizzie 400ml, solvent 10l, de 400ml), thermal printer paper (φ57 * 30 Mm), grounding cable, touch pen, operation manual. | 2022 | 2022 | Blood analysis | Scientific / educational | Active use-working condition | Department of Pre-Clinical Pharmacological Research
56 | TSMU Iovel Kutateladze Institute of Pharmacochemistry | A set of 1-channel variable micropipettes | Automatic pipettes-1-channel, with control buttons; Number of volume pre-programming functions -3; Volume includes - from 1 μl to 10 μl 10 μl - from 100 μl 100 μl - from 1000 μl. | 2022 | 2022 | Accurate dosing of substances | Scientific / educational | Active use-working condition | Department of Pre-Clinical Pharmacological Research
57 | TSMU Iovel Kutateladze Institute of Pharmacochemistry | A set of 8-channel variable micropipettes | Automatic pipettes - 8-channel, with control buttons; volume pre-programming functions - 3; volume includes - from 1 μl to 10 μl 10 μl - from 100 μl 100 μl - from 1000 μl. Serial dilution; Mixing. | 2022 | 2022 | Accurate dosing of substances | Scientific / educational | Active use-working condition | Department of Pre-Clinical Pharmacological Researchი